## AF Props
Fuel Mix Calculator |  | Fuel Constants |  | Estimated Stoich Ratios From SG
Exx Blend (% Ethanol) | 70% | Pure Gas Specific Gravity | 0.72 | % Eth. | SG | Stoich | % Eth. | SG | Stoich | 0.7504
Gas Blend (% Ethanol) | 0% | Pure Gas Stoich Ratio | 14.64 | 0 | 0.72 | 14.64 | 52 | 0.75952 | 11.7124
Gas Octane | 91 | Pure Ethanol Specific Gravity | 0.796 | 2 | 0.72152 | 14.5274 | 54 | 0.76104 | 11.5998
Gallons of Exx | 12 | Pure Ethanol Stoich Ratio | 9.01 | 4 | 0.72304 | 14.4148 | 56 | 0.76256 | 11.4872
Gallons of Gas | 0 | Pure Ethanol Octane | 113 | 6 | 0.72456 | 14.3022 | 58 | 0.76408 | 11.3746
Ethanol Octane | 105.2 | Ethanol "cut" Octane | 87 | 8 | 0.72608 | 14.1896 | 60 | 0.7656 | 11.262
Gas Specific Gravity | 0.72 |  |  | 10 | 0.7276 | 14.077 | 62 | 0.76712 | 11.1494
Gas Stoich | 14.64 |  |  | 12 | 0.72912 | 13.9644 | 64 | 0.76864 | 11.0368
Exx Specific Gravity | 0.7732 | Measured Specific Gravity |  | 14 | 0.73064 | 13.8518 | 66 | 0.77016 | 10.9242
Exx Stoich | 10.699 | Hydrometer Calibration (°F) | 60 | 16 | 0.73216 | 13.7392 | 68 | 0.77168 | 10.8116
Calculated Mix Values |  | Hydrometer Reading | 0.75 | 18 | 0.73368 | 13.6266 | 70 | 0.7732 | 10.699
Percentage of Ethanol | 70% | Sample Temperature (°F) | 65 | 20 | 0.7352 | 13.514 | 72 | 0.77472 | 10.5864
Octane Rating | 105.2 | Sample Temperature (°C) | 18.3333 | 22 | 0.73672 | 13.4014 | 74 | 0.77624 | 10.4738
Stoich Ratio | 10.699 | Corrected Specific Gravity | 0.7464 | 24 | 0.73824 | 13.2888 | 76 | 0.77776 | 10.3612
Specific Gravity | 0.7732 | Stoich Ratio (estimated) | 12.6843 | 26 | 0.73976 | 13.1762 | 78 | 0.77928 | 10.2486
|  |  |  | 28 | 0.74128 | 13.0636 | 80 | 0.7808 | 10.136
|  |  |  | 30 | 0.7428 | 12.951 | 82 | 0.78232 | 10.0234
Enter data in the light green boxes, and the other values will be automatically calculated. The "Fuel Constants" and darker green boxes shouldn't need to be changed, but can be if desired. ("Exx" is the FFV fuel; E85, E30, etc.) For the Measured Specific Gravity tool, you must enter the sample temperature in Farenheight to get a corrected reading. Stoich calculations across the entire SG range (corresponding to even-numbered Ethanol percentages from 0 to 100) are displayed in the chart to the right. |  |  |  | 32 | 0.74432 | 12.8384 | 84 | 0.78384 | 9.9108
|  |  |  | 34 | 0.74584 | 12.7258 | 86 | 0.78536 | 9.7982
|  |  |  | 36 | 0.74736 | 12.6132 | 88 | 0.78688 | 9.6856
|  |  |  | 38 | 0.74888 | 12.5006 | 90 | 0.7884 | 9.573
|  |  |  | 40 | 0.7504 | 12.388 | 92 | 0.78992 | 9.4604
|  |  |  | 42 | 0.75192 | 12.2754 | 94 | 0.79144 | 9.3478
|  |  |  | 44 | 0.75344 | 12.1628 | 96 | 0.79296 | 9.2352
|  |  |  | 46 | 0.75496 | 12.0502 | 98 | 0.79448 | 9.1226
|  |  |  | 48 | 0.75648 | 11.9376 | 100 | 0.796 | 9.01
|  |  |  | 50 | 0.758 | 11.825
Note on C3: Actual ethanol percentage in E85 varies at different times of the year from location to location, between 70% and 85%.
Note on C10: Corrected stoich ratio for pump gas, after considering blend % entered in C4. Pump "gas" with 10% ethanol added will be 14.0-14.1. Pure gasoline is 14.64.
Note on C12: Calculated stoich value of E85, based on blend percentage entered in C3.
Note on C11: Specific gravity of E85, based on blend percentage entered in C3.
Note on C16: Corrected stoich ratio for E85/gas mix. Enter this value into the global fuel calculator for "Stoichiometic ratio", and in AFRatioEst properties.
Note on C17: Corrected specific gravity for E85/gas mix. Enter this value into the AFRatioEst properties.
Note on C5: Octane rating of pump gas.
Note on C7: Number of gallons of gasoline in tank.
Note on C6: Number of gallons of E85 in tank.
Note on C4: Percentage of ethanol added to pump gas. May be around 10% at most stations.
Note on C8: Octane rating of E85; typically 105.
Note on C15: Adjusted octane rating for E85/gas mix.
Note on C14: Actual percentage of ethanol contained in E85/gas mix.
Note on C9: Specific gravity of pump gas, based on blend percentage entered in C4.
Note on F16: Measured specific gravity value, after correction for temperature of sample.
Note on F12: Hydrometer's calibration temperature (in degrees Farenheight).
Note on F14: Enter temperature of sample in degrees Farenheight.
Note on F15: Enter temperature of sample in degrees Celsius.
Note on F17: Estimated stoich ratio, based on measured specific gravity of fuel sample. Note that this is only an estimate and is based on the fuel containing only gasoline and ethanol.
Note on H2: This chart shows estimated stoich ratios for ethanol/gas blends, based on the percentage of ethanol and the specfic gravity. The values correspond to the results from the Measured Specific Gravity tool and fuel constants at the left.
Note on E11: This tool can be used to find the estimated stoich ratio of an ethanol/gas blend by measuring the specific gravity of a sample of the fuel with a hydrometer.
Note on F3: Specific gravity of pure automobile gasoline, typically .739
Note on F4: Chemically stoichometric ratio of pure gasoline, typically 14.64
Note on F5: Specific gravity of pure ethanol, typically .769
Note on F6: Chemically stoichometric ratio of pure ethanol, typically 9.01
Note on B2: Use this tool to calculate SG and stoich values, based on any mix of ethanol and pump gas.
Note on F7: Chemically stoichometric ratio of pure ethanol, typically 9.01
Note on F8: Chemically stoichometric ratio of pure ethanol, typically 9.01